## Player
Comment | Description | Designator | Footprint | LibRef | Quantity
PCB ANT | PCB板载天线 | ANT1 | WIFI-ANT | ANT1 | 1
PJ342 | 3.5耳机插座,4Pin | Audio | PJ342A | PJ342 | 1
BLM15AG601SN1D |  | B1, B2 | L0603 | BEAD | 2
BM25-4S | Battery | Battery Connector | BM25-4S/2-V-51 | BM25-4S/2-V-51 | 1
10uF | Capacitor | C1, C2, C3, C4, C5, C6, C7, C8, C15, C16, C17, C18, C23, C68 | 0603-C | 电容-0402 | 14
100nF | Capacitor | C1_HMI-Rotary Encoder1, C1_HMI-Rotary Encoder2, C2_HMI-Rotary Encoder1, C2_HMI-Rotary Encoder2, C3_HMI-Rotary Encoder1, C3_HMI-Rotary Encoder2, C16_U_SDRAM1, C16_U_SDRAM2, C17_U_SDRAM1, C17_U_SDRAM2, C18_U_SDRAM1, C18_U_SDRAM2, C19_U_SDRAM1, C19_U_SDRAM2, C20_U_SDRAM1, C20_U_SDRAM2, C21_U_SDRAM1, C21_U_SDRAM2, C22_U_SDRAM1, C22_U_SDRAM2, C23_U_SDRAM1, C23_U_SDRAM2, C24_U_SDRAM1, C24_U_SDRAM2, C25_U_SDRAM1, C25_U_SDRAM2, C26_U_SDRAM1, C26_U_SDRAM2, C27_U_SDRAM1, C27_U_SDRAM2, C41, C42, C43, C44, C45, C46, C47, C48, C49, C50, C51, C52, C65 | 0402-C | 电容-0402 | 43
0.1uF | Capacitor | C9 | 0603-C | 电容-0402 | 1
2.2uF | Capacitor | C10 | 0402-C | 电容-0402 | 1
0.1uF | Capacitor | C11, C22, C28, C29, C30, C31, C33, C35, C38, C58, C59, C61, C62, C63, C71, C80 | 0402-C | 电容-0402 | 16
4.7uF | Capacitor | C12, C13, C14 | 0402-C | 电容-0402 | 3
1uF | Capacitor | C19, C26, C27, C34, C36, C56, C64, C95 | 0402-C | 电容-0402 | 8
360p | Capacitor | C20_Audio I/V1, C20_Audio I/V2, C74_Audio I/V1, C74_Audio I/V2, C75_Audio I/V1, C75_Audio I/V2 | 0402-C | 电容-0402 | 6
10uF | Capacitor | C21, C37, C39, C55, C79, C81, C82 | 0402-C | 电容-0402 | 7
10pF | Capacitor | C24 | 0402-C | 电容-0402 | 1
10p | Capacitor | C25, C70 | 0402-C | 电容-0402 | 2
3pF |  | C32 | 0402-C | CAP 240pF 250V C0G 0805 | 1
10u | Capacitor | C40_Audio I/V1, C40_Audio I/V2, C73_Audio I/V1, C73_Audio I/V2 | 0402-C | 电容-0402 | 4
1u | Capacitor | C53_Audio I/V1, C53_Audio I/V2, C83_Audio I/V1, C83_Audio I/V2 | 0402-C | 电容-0402 | 4
3.9p | Capacitor | C54, C57 | 0402-C | 电容-0402 | 2
56pF |  | C60 | 0402-C | CAP 240pF 250V C0G 0805 | 1
12p | Capacitor | C66, C67 | 0402-C | 电容-0402 | 2
10uF/50V | Capacitor | C69 | 0603-C | 电容-0402 | 1
0.1u | Capacitor | C72_Audio I/V1, C72_Audio I/V2, C84_Audio I/V1, C84_Audio I/V2 | 0402-C | 电容-0402 | 4
820p | Capacitor | C76_Audio I/V1, C76_Audio I/V2, C78_Audio I/V1, C78_Audio I/V2 | 0402-C | 电容-0402 | 4
1800p | Capacitor | C77_Audio I/V1, C77_Audio I/V2 | 0402-C | 电容-0402 | 2
NFM18PS105D0J3D | CAP FEEDTHRU 1UF 20% 6.3V 0603 | C86, C92, C93, C94 | FP-NFM18-0_1-e0_05_0_35-MFG | CMP-06053-000028-1 | 4
B5819WS-TP | DIODE SCHOTTKY 40V 1A SOD323 | D2 | FP-SOD-323-IPC_C | CMP-56206-000009-1 | 1
SIQ-02FVS3 |  | Encode_HMI-Rotary Encoder1, Encode_HMI-Rotary Encoder2 | SW-SMD_SIQ-02FVS3_1 | SIQ-02FVS3 | 2
OK-06F024-04 |  | FPC1 | OK-06F024-04 | OK-06F024-04 | 1
AFC01-S06FCA-00 |  | FPC2 | FPC-SMD_P0.50-6P_AFC01-S06FCA-00 | AFC01-S06FCA-00 | 1
MCX-KE | 60612202111308 WR-MCX_MCX PCB End Launch Jack | J1 | 60612202111308 | CMP-03913-103226999-1 | 1
AQW212SX | AQW212SX Mosfet Relay, Dpst-No, 0.4A, 60V, Sop-8 Rohs Compliant: Yes | K1 | FP-AQW212SX-MFG | CMP-00287-06029784-1 | 1
AQY212GSZ | AQY212GSZ Relay Ssr 50MA 1.5V Dc-in 1A 60V Ac/dc-out 4-PIN Sop T/r | K2 | FP-AQY212GSZ-MFG | CMP-00287-00695292-1 | 1
2.2uH | 贴片小功率电感 | L1, L2, L3 | L0805 | L | 3
4.7uH | 贴片小功率电感 | L4, L6, L7, L8 | L0805 | L | 4
18uH | 贴片小功率电感 | L5 | L0805 | L | 1
红色 | 贴片LED | LED1 | LED0603_B | LED-SMD | 1
MARK1.6 | 光学定位点 | MR1, MR2, MR3, MR4 | Mark 1 | MARK | 4
47K | 贴片电阻 | R1, R18, R21, R22, R23, R33 | 0402-R | R | 6
10K | 贴片电阻 | R2, R4, R5, R6, R7, R8, R24_Audio I/V1, R24_Audio I/V2, R25_Audio I/V1, R25_Audio I/V2, R27_Audio I/V1, R27_Audio I/V2, R35, R46, R47, R49, R54 | 0402-R | R | 17
10K | 贴片电阻 | R3, R10 | 0603-R | R | 2
5.1k | 贴片电阻 | R11, R14, R15, R16 | 0402-R | R | 4
65K | 贴片电阻 | R12, R13 | 0402-R | R | 2
4.7k | 贴片电阻 | R12_HMI-Rotary Encoder1, R12_HMI-Rotary Encoder2, R13_HMI-Rotary Encoder1, R13_HMI-Rotary Encoder2, R15_HMI-Rotary Encoder1, R15_HMI-Rotary Encoder2 | 0402-R | R | 6
1.8k | 贴片电阻 | R17_Audio I/V1, R17_Audio I/V2, R37_Audio I/V1, R37_Audio I/V2 | 0402-R | R | 4
4.3 | 贴片电阻 | R19_Audio I/V1, R19_Audio I/V2, R36_Audio I/V1, R36_Audio I/V2 | 0402-R | R | 4
3.2k | 贴片电阻 | R20_Audio I/V1, R20_Audio I/V2, R34_Audio I/V1, R34_Audio I/V2 | 0402-R | R | 4
1K | 贴片电阻 | R26, R28, R29, R30, R31, R32, R38, R40, R41, R42, R43, R44, R45, R50, R51, R52, R59 | 0402-R | R | 17
830k |  | R39 | 0402-R | RES 20K OHM 1% 1/16W 0402 | 1
500 | 贴片电阻 | R48, R53 | 0402-R | R | 2
1.6k | 贴片电阻 | R55_Audio I/V1, R55_Audio I/V2, R63_Audio I/V1, R63_Audio I/V2 | 0402-R | R | 4
348 | 贴片电阻 | R56_Audio I/V1, R56_Audio I/V2, R65_Audio I/V1, R65_Audio I/V2 | 0402-R | R | 4
10 | 贴片电阻 | R57_Audio I/V1, R57_Audio I/V2, R61_Audio I/V1, R61_Audio I/V2 | 0402-R | R | 4
130k |  | R58 | 0402-R | RES 20K OHM 1% 1/16W 0402 | 1
249 | 贴片电阻 | R60_Audio I/V1, R60_Audio I/V2 | 0402-R | R | 2
20k |  | R62 | 0402-R | RES 20K OHM 1% 1/16W 0402 | 1
30k |  | R64 | 0402-R | RES 20K OHM 1% 1/16W 0402 | 1
| 测试点 | SPK-, SPK+, TP5, TP6 | SMD_L2.2-W1.0_KH-221020-TP | TEST | 4
TD-1187SA-250 | 小乌龟-侧按4脚开关 带定位柱 | SW1 | SW-SMD-3.5*3.0_4P | TD-1187SA-250 | 1
| 测试点 | TP2, TP3, TP4, TP7 | TEST 1 | TEST | 4
MT25QL256ABA1EW9-0SIT | Micron Serial NOR Flash Memory, 2.7 to 3.6 V, 256 Mb, -40 to 85 degC, 8-Pin W-PDFN (W9), RoHS | U1 | WSON8 | MT25QL256ABA1EW9-0SIT | 1
AD8066ARZ-R7 | Double Channel Low Power Operational Amplifier, 145 MHz BW, 180 V/us SR, Industrial, 8-pin SOIC (R-8), Reel | U2_Audio I/V1, U2_Audio I/V2, U16_Audio I/V1, U16_Audio I/V2 | DFN-8_L3.0-W3.0-P0.50-BL-EP | AD8066ARZ-R7 | 4
ES9039Q2M |  | U3 | QFN32 5x5_L | ES9039Q2M | 1
ADA4940-1ACPZ-RL | Ultralow Power, Low Distortion Fully Differential ADC Driver, 3 to 7 V, -40 to 125 degC, 16-Pin LFCSP_VQ (CP-16-2), RoHS, Reel | U4 | ADI-CP-16-2_M | CMP-1348-00002-1 | 1
LMH6559MF/NOPB | High-Speed, Closed-Loop Buffer, 5-pin SOT-23, Pb-Free | U5 | DBV0005A_L | CMP-0055-01263-3 | 1
TPS65133DPDR | IC REG AMOLED DISPL 2OUT 12WSON | U6, U19 | FP-DPD0012A-MFG | CMP-04918-000430-1 | 2
LMH6624MF/NOPB | Single/ Dual Ultra Low Noise Wideband Operational Amplifier, 5-pin SOT-23, Pb-Free | U7, U15_Audio I/V1, U15_Audio I/V2 | DBV0005A_L | CMP-0055-01252-3 | 3
ICM-42688-P | 6-axis MEMS | U8 | LGA-14_L3.0-W2.5-P0.50-TL | ICM-42688-P | 1
TLV3501AIDBVT | IC COMP 4.5NS R-R HS SOT23-6 | U9 | FP-DBV0006A-MFG | CMP-04896-000031-1 | 1
74HC595PW-Q100,118 | IC SHIFT REGISTER 8BIT 16TSSOP | U10 | FP-SOT403-1-MFG | CMP-14351-000002-1 | 1
IS42S32800G-6BLI |  | U10_U_SDRAM1, U10_U_SDRAM2 | BGA-90_L13.0-W8.0-R6-C15-P0.80-TL | IS42S32800G-6BLI | 2
ADG1408YRUZ | 4 Ohm Ron, 8-Channel +/-15 V / +12 V / +/-5 V iCMOS Multiplexer, 16-pin SOP (RU-16), Tube | U11 | ADI-RU-16_N | CMP-0793-00127-1 | 1
AP6212 | WiFi & BT Module | U12 | QFN-44_L12.0-W12.0-P0.90-TL | AP6212 | 1
STM32H747XIH6 | HIGH-PERFORMANCE AND DSP WITH DP | U13 | FP-TFBGA240+25-A07U-MFG | CMP-12105-000055-1 | 1
STM32G431CBT6 | MAINSTREAM ARM CORTEX-M4+ MCU 17 | U18 | FP-LQFP48-5B-MFG | CMP-12105-000030-1 | 1
TPS65217DRSLR | IC PMIC BATT PWR SYST 48VQFN | U21 | FP-RSL0048A-MFG | CMP-1518-00018-3 | 1
KLM8G1GETF-B041006 |  | U22 | FBGA-153_L13.0-W11.5-P0.50_KLMAG1JETD-B041 | KLM8G1GETF-B041006 | 1
MAX98357AETE+T | IC AMP CLASS D MONO 3.2W 16TQFN | U26 | FP-T1633-4-MFG | CMP-05698-000018-1 | 1
USB Type C -16P | type-C-16pin | USBC1, USBC2 | USB-C-SMD_16P | USB-Tyoe-C 16P-2.0 | 2
25M | 4脚无源晶振(谐振器） | X2 | XTAL-3225-4P | XTAL-4P | 1
8M | 2脚无源晶振(谐振器） | X3 | XTAL-3215-2P | XTAL-2P | 1
26M | 4脚无源晶振(谐振器） | X4 | XTAL-3225-4P | XTAL-4P | 1